## F-MUD
RECONSTRUÍDOS / RECONSTRUIT / RETREADING TYRES
20%ESTRADA / 20% ROUTE / 20% ROAD
80%FORA ESTRADA / 80% HORS ROUTE / 80% OFF ROAD)
DIMENSÕES / DIMENSIONS / DIMENTIONS
F/MUD |  |  | b) Tolerância 3/5 mm / Tolérance 3/5 mm / Tolerance 3/5 mm
MEDIDA | DIÂMETRO |  | PERÍMETRO | LARGURA | I.C./ I.V. | ESP. | OBS.
MESURE | DIAMETRE |  | PERIMETRE | LARGEUR |  | ÉPAIC.
MEASURE | b) DIAMETRIC |  | PERIMETER | WIDTH - SECTION |  | THICK.
195 R 15 | 691 | 27.2047 | 2.171mm | 180mm | 100 Q | 15mm
195/80 R 15 | 691 | 27.2047 | 2.171mm | 180mm | 100 Q | 15mm
215 R 15 | 733 | 28.8583 | 2.301mm | 190mm | 100 Q | 15mm
215/80 R 15 | 733 | 28.8583 | 2.301mm | 190mm | 100 Q | 15mm
205/75 R 15 | 691 | 27.2047 | 2.171mm | 180mm | 100 Q | 15mm
215/75 R 15 | 733 | 28.8583 | 2.301mm | 190mm | 100 Q | 15mm
225/75 R 15 | 739 | 29.0945 | 2.324mm | 206mm | 104 Q | 15mm
235/75 R 15 | 739 | 29.0945 | 2.324mm | 206mm | 104 Q | 15mm
205/70 R 15 | 691 | 27.2047 | 2.171mm | 180mm | 100 Q | 15mm
265/70 R 15 | 789 | 31.063 | 2.480mm | 220mm | 109 Q | 15mm
31x10.5 R 15 | 789 | 31.063 | 2.480mm | 220mm | 109 Q | 15mm
235/85 R 16 | 818 | 32.2047 | 2.571mm | 205mm | 120 Q | 15mm
205 R 16 | 750 | 29.5276 | 2.360mm | 190mm | 110 Q | 15mm
205/80 R 16 | 750 | 29.5276 | 2.360mm | 190mm | 110 Q | 15mm
265/75 R 16 | 798 | 31.4173 | 2.506mm | 220mm | 112 S | 15mm
235/70 R 16 | 760 | 29.9213 | 2.385mm | 212mm | 105 Q | 15mm
245/70 R 16 | 760 | 29.9213 | 2.385mm | 212mm | 105 Q | 15mm
265/70 R 16 | 798 | 31.4173 | 2.506mm | 220mm | 112 S | 15mm
235/60 R 16 | 709 | 27.9134 | 2.226mm | 212mm | 104 Q | 15mm
750 R 16 | 818 | 32.2047 | 2.571mm | 205mm | 120 Q | 15mm
235/65 R 17 | 760 | 29.9213 | 2.385mm | 212mm | 104 Q | 15mm
265/65 R 17 | 798 | 31.4173 | 2.506mm | 220mm | 110 S | 15mm

## EXTREME
RECONSTRUÍDOS / RECONSTRUIT / RETREADING TYRES
20%ESTRADA / 20% ROUTE / 20% ROAD
80%FORA ESTRADA / 80% HORS ROUTE / 80% OFF ROAD)
DIMENSÕES / DIMENSIONS / DIMENTIONS
EXTREME |  |  | b) Tolerância 3/5 mm / Tolérance 3/5 mm / Tolerance 3/5 mm
MEDIDA | DIÂMETRO |  | PERÍMETRO | LARGURA |  | I.C./ I.V. | ESP. | OBS.
MESURE | DIAMETRE | диаметр дюйм | PERIMETRE | LARGEUR | посадочный дюйм |  | ÉPAIC.
MEASURE | b) DIAMETRIC |  | PERIMETER | WIDTH - SECTION |  |  | THICK.
185 R 14 | 660 | 25.9843 | 2.072mm | 160 | 6.2992 | 102 N | 16,5mm | a)
195 R 14 | 676 | 26.6142 | 2.125mm | 180 | 7.0866 | 102 Q | 16,5mm | a)
|  | 0 |  |  | 0
195 R 15 | 676 | 26.6142 | 2.125mm | 180 | 7.0866 | 102 N | 16,5mm
215 R 15 | 730 | 28.7402 | 2.295mm | 200 | 7.874 | 100 N | 16,5mm | 1
215 R 15 | 747 | 29.4094 | 2.350mm | 200 | 7.874 | 100 N | 16,5mm | 2
205/75 R 15 | 676 | 26.6142 | 2.125mm | 180 | 7.0866 | 100 N | 16,5mm
205/70 R 15 | 676 | 26.6142 | 2.125mm | 180 | 7.0866 | 100N | 16,5mm
215/80 R 15 | 747 | 29.4094 | 2.350mm | 200 | 7.874 | 100 N | 16,5mm
215/75 R 15 | 730 | 28.7402 | 2.295mm | 200 | 7.874 | 100 Q | 16,5mm
225/75 R 15 | 747 | 29.4094 | 2.350mm | 200 | 7.874 | 100 N | 16,5mm
235/75 R 15 | 756 | 29.7638 | 2.375mm | 210 | 8.2677 | 104 N | 16,5mm | 1
235/75 R 15 | 747 | 29.4094 | 2.350mm | 200 | 7.874 | 104 N | 16,5mm | 2
265/70 R 15 | 774 | 30.4724 | 2.430mm | 240 | 9.4488 | 109 N | 16,5mm
30/9.50 R 15 | 756 | 29.7638 | 2.375mm | 210 | 8.2677 | 104 N | 16,5mm
31x10.5 R 15 | 774 | 30.4724 | 2.430mm | 240 | 9.4488 | 109 N | 16,5mm
|  | 0 |  |  | 0
750 R 16 | 826 | 32.5197 | 2.600mm | 210 | 8.2677 | 120 N | 16,5mm | 1
750 R 16 | 820 | 32.2835 | 2.575mm | 210 | 8.2677 | 120 N | 16,5mm | 2
175 R 16 | 698 | 27.4803 | 2.192mm | 155 | 6.1024 | 90 N | 16,5mm | 1
600 R 16 | 698 | 27.4803 | 2.192mm | 155 | 6.1024 | 90 N | 16,5mm
175 R 16 | 686 | 27.0079 | 2.155mm | 155 | 6.1024 | 90 N | 16,5mm | 2
205 R 16 | 756 | 29.7638 | 2.380mm | 190 | 7.4803 | 110 N | 16,5mm | 1
205 R 16 | 747 | 29.4094 | 2.350mm | 200 | 7.874 | 110 N | 16,5mm | 2
205 R 16 | 730 | 28.7402 | 2.295mm | 200 | 7.874 | 110 N | 16,5mm | 3
205/80 R 16 | 756 | 29.7638 | 2.380mm | 190 | 7.4803 | 110 N | 16,5mm | 1
235/85 R 16 | 826 | 32.5197 | 2.600mm | 210 | 8.2677 | 120 N | 16,5mm | 1
235/85 R 16 | 820 | 32.2835 | 2.575mm | 210 | 8.2677 | 120 N | 16,5mm | 2
235/70 R 16 | 756 | 29.7638 | 2.375mm | 210 | 8.2677 | 105 N | 16,5mm
245/70 R 16 | 756 | 29.7638 | 2.375mm | 210 | 8.2677 | 105 N | 16,5mm
265/70 R 16 | 803 | 31.6142 | 2.520mm | 240 | 9.4488 | 112 Q | 16,5mm
OBS - A NUMERAÇÃO 1-2-3 ESTÁ GRAVADA NOS MOLDES | [5 empty] | a) PNEUS COMERCIAIS
LA NUMÉRATION 1-2-3 EST GRAVÉE DANS LES MOULLES | [5 empty] | a) PNEUS COMMERCIALES
THE NUMBERING 1-2-3 IS RECORDED IN THE MOLDS | [5 empty] | a) LIGHT TRUCK TIRES

## EXTREME EVOLUTION
RECONSTRUÍDOS / RECONSTRUIT / RETREADING TYRES
20%ESTRADA / 20% ROUTE / 20% ROAD
80%FORA ESTRADA / 80% HORS ROUTE / 80% OFF ROAD)
DIMENSÕES / DIMENSIONS / DIMENTIONS
EXTREME EVOLUTION |  |  | b) Tolerância 3/5 mm / Tolérance 3/5 mm / Tolerance 3/5 mm
MEDIDA | DIÂMETRO |  | PERÍMETRO | LARGURA | I.C./ I.V. | ESP. | OBS.
MESURE | DIAMETRE |  | PERIMETRE | LARGEUR |  | ÉPAIC.
MEASURE | b) DIAMETRIC |  | PERIMETER | WIDTH - SECTION |  | THICK.
a) 195 R 15 | 716 | 28.189 | 2.250mm | 180mm | 100 N | 16,5mm
a) 195/80 R 15 | 716 | 28.189 | 2.250mm | 180mm | 100 N | 16,5mm
a) 205/75 R 15 | 716 | 28.189 | 2.250mm | 180mm | 100 N | 16,5mm
a) 235/75 R 15 | 760 | 29.9213 | 2.385mm | 217mm | 104 N | 16,5mm
a) 205/70 R 15 | 716 | 28.189 | 2.250mm | 180mm | 100 N | 16,5mm
a) 255/70 R 15 | 760 | 29.9213 | 2.385mm | 217mm | 104 N | 16,5mm
265/70 R 15 | 773 | 30.4331 | 2.425mm | 240mm | 109 N | 16,5mm
a) 30x9.5 R 15 | 760 | 29.9213 | 2.385mm | 217mm | 104 N | 16,5mm
31x10.5 R 15 | 773 | 30.4331 | 2.425mm | 240mm | 109 N | 16,5mm
a) 235/70 R 16 | 760 | 29.9213 | 2.385mm | 217mm | 105 N | 16,5mm
a) 245/70 R 16 | 760 | 29.9213 | 2.385mm | 217mm | 105 N | 16,5mm
750 R 16 | 820 | 32.2835 | 2.573mm | 210mm | 120 N | 16,5mm
235/85 R 16 | 822 | 32.3622 | 2.570mm | 210mm | 120 N | 16,5mm
a) NOVAS DIMENSÕES / NOUVEAUX DIMENSIONS / NEW SIZES

## FRONTEIRA
RECONSTRUÍDOS / RECONSTRUIT / RETREADING TYRES
50%ESTRADA / 50% ROUTE / 50% ROAD
50%FORA ESTRADA / 50% HORS ROUTE / 50% OFF ROAD)
DIMENSÕES / DIMENSIONS / DIMENTIONS
FRONTEIRA |  |  | b) Tolerância 3/5 mm / Tolérance 3/5 mm / Tolerance 3/5 mm
MEDIDA | DIÂMETRO |  | PERÍMETRO | LARGURA | I.C./ I.V. | ESP. | OBS.
MESURE | DIAMETRE |  | PERIMETRE | LARGEUR |  | ÉPAIC.
MEASURE | b) DIAMETRIC |  | PERIMETER | WIDTH - SECTION |  | THICK.
195 R 15 | 707 | 27.8346 | 2.220mm | 160mm | 100 Q | 13mm
195/80 R 15 | 707 | 27.8346 | 2.220mm | 160mm | 100 Q | 13mm
215 R 15 | 738 | 29.0551 | 2.317mm | 172mm | 100 Q | 13mm
215/80 R 15 | 738 | 29.0551 | 2.317mm | 172mm | 100 Q | 13mm
205/75 R 15 | 707 | 27.8346 | 2.220mm | 160mm | 100 Q | 13mm
215/75 R 15 | 738 | 29.0551 | 2.317mm | 172mm | 100 Q | 13mm
225/75 R 15 | 738 | 29.0551 | 2.317mm | 172mm | 102 Q | 13mm
235/75 R 15 | 751 | 29.5669 | 2.358mm | 190mm | 105 Q | 13mm
205/70 R 15 | 707 | 27.8346 | 2.220mm | 160mm | 95 Q | 13mm
255/70 R 15 | 751 | 29.5669 | 2.358mm | 190mm | 110 Q | 13mm
265/70 R 15 | 782 | 30.7874 | 2.455mm | 220mm | 106 Q | 13mm | 1
265/70 R 15 | 770 | 30.315 | 2.418mm | 210mm | 106 Q | 13mm | 2
30x9,50 R 15 | 751 | 29.5669 | 2.358mm | 190mm | 104 Q | 13mm
31/10.5 R 15 | 782 | 30.7874 | 2.455mm | 220mm | 106 Q | 13mm | 1
31/10.5 R 15 | 770 | 30.315 | 2.418mm | 210mm | 106 Q | 13mm | 2
0
175 R 16 | 679 | 26.7323 | 2.132mm | 150mm | 99 Q | 13mm
205 R 16 | 750 | 29.5276 | 2.355mm | 160mm | 110 Q | 13mm
205/80 R 16 | 750 | 29.5276 | 2.355mm | 160mm | 110 Q | 13mm
215/85 R 16 | 809 | 31.8504 | 2.540mm | 160mm | 108 Q | 13mm
a) 235/85 R 16 | 815 | 32.0866 | 2.560mm | 190mm | 120 Q | 13mm
265/75 R 16 | 793 | 31.2205 | 2.490mm | 215mm | 116 Q | 13mm
245/75 R 16 | 768 | 30.2362 | 2.411mm | 210mm | 111 Q | 13mm
235/70 R 16 | 751 | 29.5669 | 2.358mm | 190mm | 105 Q | 13mm
245/70 R 16 | 768 | 30.2362 | 2.411mm | 210mm | 113 Q | 13mm
265/70 R 16 | 793 | 31.2205 | 2.490mm | 215mm | 117 S | 13mm
600 R 16 | 679 | 26.7323 | 2.132mm | 150mm | 99 Q | 13mm
750 R 16 | 809 | 31.8504 | 2.540mm | 160mm | 108 Q | 13mm | 1
a) 750 R 16 | 815 | 32.0866 | 2.560mm | 190mm | 108 Q | 13mm | 2
OBS - A NUMERAÇÃO 1-2-3 ESTÁ GRAVADA NOS MOLDES |  |  |  |  | a) NOVAS DIMENSÕES
LA NUMÉRATION 1-2-3 EST GRAVÉE DANS LES MOULLES |  |  |  |  | a) NOUVEAUX DIMENSIONS
THE NUMBERING 1-2-3 IS RECORDED IN THE MOLDS |  |  |  |  | a) NEW SIZES

## TRIAL-MAXIMA E T&C
RECONSTRUÍDOS / RECONSTRUIT / RETREADING TYRES
20%ESTRADA / 20% ROUTE / 20% ROAD
80%FORA ESTRADA / 80% HORS ROUTE / 80% OFF ROAD)
DIMENSÕES / DIMENSIONS / DIMENTIONS
TRIAL |  |  | b) Tolerância 3/5 mm / Tolérance 3/5 mm / Tolerance 3/5 mm
MEDIDA | DIÂMETRO |  | PERÍMETRO | LARGURA | I.C./ I.V. | ESP. | OBS.
MESURE | DIAMETRE |  | PERIMETRE | LARGEUR |  | ÉPAIC.
MEASURE | b) DIAMETRIC |  | PERIMETER | WIDTH - SECTION |  | THICK.
33/12.5 R 15 | 834 | 32.8346 | 2.620mm | 260mm | 108 Q | 15mm
TRIAL ADÉ
265/70 R 15 | 775 | 30.5118 | 2.430mm | 220mm | 109 N | 18mm
31/10.5 R 15 | 775 | 30.5118 | 2.430mm | 220mm | 109 N | 18mm
900 R 16 | 925 | 36.4173 | 2.890mm | 205mm | 124 J | 18mm
265/75 R 16 | 800 | 31.4961 | 2.510mm | 215mm | 112 J | 18mm
265/70 R 16 | 800 | 31.4961 | 2.510mm | 215mm | 112 J | 18mm
35/10.5 R 16 | 925 | 36.4173 | 2.890mm | 205mm | 124 J | 18mm
MÁXIMA
700 R 16 | 792 | 31.1811 | 2.486mm | 145mm | 108/106 J | 15mm
700 x 16 | 792 | 31.1811 | 2.486mm | 145mm | 108/106 J | 15mm
750 R 16 | 814 | 32.0472 | 2.556mm | 160mm | 112/100 J | 15mm
750 x 16 | 814 | 32.0472 | 2.556mm | 160mm | 112/110 J | 15mm
T&C - TOWN & COUNTRY
750 R 16 | 807 | 31.7717 | 2.533mm | 153mm | 112/110 Q | 13mm
750 x 16 | 807 | 31.7717 | 2.533mm | 153mm | 112/110 Q | 13mm
F/CROSS
235/85 R 16 | 843 | 33.189 | 2.650mm | 223mm | 120 N | 25mm

## SIROCCO
RECONSTRUÍDOS / RECONSTRUIT / RETREADING TYRES
20%ESTRADA / 20% ROUTE / 20% ROAD
80%FORA ESTRADA / 80% HORS ROUTE / 80% OFF ROAD)
DIMENSÕES / DIMENSIONS / DIMENTIONS
SIROCCO |  |  | b) Tolerância 3/5 mm / Tolérance 3/5 mm / Tolerance 3/5 mm
MEDIDA | DIÂMETRO |  | PERÍMETRO | LARGURA | I.C./ I.V. | ESP. | OBS.
MESURE | DIAMETRE |  | PERIMETRE | LARGEUR |  | ÉPAIC.
MEASURE | b) DIAMETRIC |  | PERIMETER | WIDTH - SECTION |  | THICK.
195 R 15 | 720 | 28.3465 | 2.260mm | 195mm | 100 J | 19mm
195/80 R 15 | 720 | 28.3465 | 2.260mm | 197mm | 100 J | 19mm
205/70 R 15 | 720 | 28.3465 | 2.260mm | 197mm | 95 J | 19mm
215 R 15 | 731 | 28.7795 | 2.295mm | 208mm | 100 J | 19mm
215/80 R 15 | 731 | 28.7795 | 2.295mm | 208mm | 100 J | 19mm
205/75 R 15 | 720 | 28.3465 | 2.260mm | 197mm | 95 J | 19mm
215/75 R 15 | 731 | 28.7795 | 2.295mm | 208mm | 100 J | 19mm
225/75 R 15 | 732 | 28.8189 | 2.299mm | 208mm | 100 J | 19mm
235/75 R 15 | 762 | 30 | 2.392mm | 230mm | 104J | 19mm
255/70 R 15 | 762 | 30 | 2.392mm | 230mm | 105J | 19mm
265/70 R 15 | 801 | 31.5354 | 2.515mm | 243mm | 109 J | 19mm
30/9.50 R 15 | 761 | 29.9606 | 2.390mm | 230mm | 104J | 19mm
31/10.50 R 15 | 801 | 31.5354 | 2.515mm | 243mm | 109 J | 19mm
0
195 R 16 | 720 | 28.3465 | 2.260mm | 197mm | 104 J | 19mm | 1
195 R 16 | 750 | 29.5276 | 2.355mm | 208mm | 104 J | 19mm | 2
205 R 16 | 720 | 28.3465 | 2.260mm | 197mm | 104 J | 19mm | 1
205 R 16 | 750 | 29.5276 | 2.355mm | 208mm | 104 J | 19mm | 2
235/85 R 16 | 838 | 32.9921 | 2.630mm | 232mm | 120 L | 19mm
205/80 R 16 | 751 | 29.5669 | 2.358mm | 208mm | 104 J | 19mm
a) 285/75 R 16 | 856 | 33.7008 | 2.687mm | 283mm | 116 J | 19mm
235/70 R 16 | 762 | 30 | 2.392mm | 230mm | 105 J | 19mm
245/70 R 16 | 762 | 30 | 2.392mm | 230mm | 105 J | 19mm
750 R 16 | 838 | 32.9921 | 2.630mm | 232mm | 120 L | 19mm
900 R 16 | 932 | 36.6929 | 2.930mm | 245mm | 124 J | 19mm
35/10.5 R 16 | 932 | 36.6929 | 2.930mm | 245mm | 124 J | 19mm
a) NOVA DIMENSÃO / NOUVELLE DIMENSION / NEW SIZE

## COMPETIÇÃO
RECONSTRUÍDOS / RECONSTRUIT / RETREADING TYRES
COMPETIÇÃO / COMPETICION / COMPETITION
DIMENSÕES / DIMENSIONS / DIMENTIONS
FA2 | b) Tolerância 3/5 / Tolérance 3/5 / Tolerance 3/5
MEDIDA | DIÂMETRO |  | PERÍMETRO | LARGURA | I.C./ I.V. | ESP. | OBS.
MESURE | DIAMETRE |  | PERIMETRE | LARGEUR |  | ÉPAIC.
MEASURE | b) DIAMETRIC |  | PERIMETER | WIDTH - SECTION |  | THICK.
205/90 R 16 | 786 | 30.9449 | 2.470mm | 160mm | Í | 10mm
215/85 R 16 | 786 | 30.9449 | 2.470mm | 160mm | Í | 10mm
16/78 - 16 | 786 | 30.9449 | 2.470mm | 160mm | Í | 10mm
F-GUIDE
16/78 - 16 | 786 | 30.9449 | 2.470mm | 165mm | Í | 10,5mm
205/90 R 16 | 786 | 30.9449 | 2.470mm | 165mm | Í | 10,5mm
a) 215/80 R 16 | 786 | 30.9449 | 2.470mm | 165mm | Í | 10,5mm
215/85 R 16 | 786 | 30.9449 | 2.470mm | 165mm | Í | 10,5mm
18/80 - 16 | 809 | 31.8504 | 2.540mm | 180mm | Í | 10,5mm
235/85 R 16 | 809 | 31.8504 | 2.540mm | 180mm | Í | 10,5mm
MAXI-GRIP
195 R 15 | 717 | 28.2283 | 2.251mm | 180mm | 100 N | 16mm
205/70 R 15 | 717 | 28.2283 | 2.251mm | 180mm | 95 N | 16mm
195 R 16 | 717 | 28.2283 | 2.251mm | 180mm | 100 N | 16mm
235/85 R 16 | 825 | 32.4803 | 2.590mm | 212mm | 120 N | 16mm
750 R 16 | 825 | 32.4803 | 2.590mm | 212mm | 120 N | 16mm
PARTNER
195 R 15 | 716 | 28.189 | 2.250mm | 180mm | 100 N | 16,5mm | 1
195/80 R 15 | 716 | 28.189 | 2.250mm | 180mm | 100 N | 16,5mm
195 R 15 | 674 | 26.5354 | 2.116mm | 165mm | 100 N | 16,5mm | 2
205/75 R 15 | 674 | 26.5354 | 2.116mm | 165mm | 97 N | 16,5mm
205/70 R 15 | 674 | 26.5354 | 2.116mm | 165mm | 95 N | 16,5mm
175 R 16 | 710 | 27.9528 | 2.230mm | 175mm | 90 N | 16,5mm
195 R 16 | 716 | 28.189 | 2.250mm | 180mm | 102 N | 16,5mm
700 R 16 | 795 | 31.2992 | 2.496mm | 165mm | 108 N | 16,5mm
750 R 16 | 795 | 31.2992 | 2.496mm | 165mm | 108 N | 16,5mm
215/85 R 16 | 795 | 31.2992 | 2.496mm | 165mm | 108 N | 16,5mm
OBS - A NUMERAÇÃO 1-2-3 ESTÁ GRAVADA NOS MOLDES |  |  |  |  | a) NOVA DIMENSÃO
LA NUMÉRATION 1-2-3 EST GRAVÉE DANS LES MOULLES |  |  |  |  | a) NOUVELLE DIMENSION
THE NUMBERING 1-2-3 IS RECORDED IN THE MOLDS |  |  |  |  | a) NEW SIZE

## FPC 4x4
RECONSTRUÍDOS / RECONSTRUIT / RETREADING TYRES
80%ESTRADA / 80% ROUTE / 80% ROAD
20%FORA ESTRADA / 20% HORS ROUTE / 20% OFF ROAD)
DIMENSÕES / DIMENSIONS / DIMENTIONS
FPC 4x4 |  |  | b) Tolerância 3/5 mm / Tolérance 3/5 mm / Tolerance 3/5 mm
MEDIDA | DIÂMETRO |  | PERÍMETRO | LARGURA | I.C./ I.V. | ESP. | OBS.
MESURE | DIAMETRE |  | PERIMETRE | LARGEUR |  | ÉPAIC.
MEASURE | b) DIAMETRIC |  | PERIMETER | WIDTH - SECTION |  | THICK.
195 R 15 | 700 | 27.5591 | 2.198 mm | 160 mm | 95 Q | 10mm
215 R 15 | 734 | 28.8976 | 2.305 mm | 170 mm | 102 S | 10mm
205/70 R 15 | 700 | 27.5591 | 2.198 mm | 160 mm | 95 Q | 10mm
215/80 R 15 | 734 | 28.8976 | 2.305 mm | 170 mm | 102 S | 10mm
265/70 R 15 | 777 | 30.5906 | 2.440 mm | 205 mm | 109 Q | 10mm
31x10.5 R 15 | 777 | 30.5906 | 2.440 mm | 205 mm | 109 Q | 10mm
205/80 R 16 | 741 | 29.1732 | 2.327 mm | 170 mm | 104 Q | 10mm
205/75 R 16 | 734 | 28.8976 | 2.305 mm | 170 mm | 110/108 Q | 10mm
SAVANE
235/75 R 15 | 745 | 29.3307 | 2.340 mm | 190 mm | 104 Q | 11mm
235/70 R 16 | 745 | 29.3307 | 2.340 mm | 190 mm | 105 Q | 11mm
WRANGLER
235/75 R 15 | 739 | 29.0945 | 2.320 mm | 185 mm | 105 Q | 10mm
M+S 244
205 R 16 | 745 | 29.3307 | 2.340 mm | 160 mm | 110 Q | 11mm
OBS - A NUMERAÇÃO 1-2-3 ESTÁ GRAVADA NOS MOLDES
LA NUMÉRATION 1-2-3 EST GRAVÉE DANS LES MOULLES
THE NUMBERING 1-2-3 IS RECORDED IN THE MOLDS